## ESD
Type number | Package name | Configuration | Number of protect lines | Reverse Stand off Voltage VR (V) | Breakdown Voltage VBR@IT (V) [min] | Breakdown Voltage VBR@IT (V) [max] | Test current IT (mA) | Max.Clamping Voltage VC@IPP (V) | Max.Peak Pulse Current IPP@8/20 μs(A) | Maximum Reverse Leakage IR@VR (μA) | Datasheet
ESDALD03BC | SOD323 | Bi-directional | 1 | 3.3 | 4.5 |  | 1 | 20 | 20 | 1
ESDALD05BC | SOD323 | Bi-directional | 1 | 5 | 6.5 |  | 1 | 21 | 15 | 1
ESDALD08BC | SOD323 | Bi-directional | 1 | 8 | 8.5 |  | 1 | 25 | 15 | 1
ESDALD12BC | SOD323 | Bi-directional | 1 | 12 | 13.3 |  | 1 | 35 | 10 | 1
ESDALD15BC | SOD323 | Bi-directional | 1 | 15 | 16.5 |  | 1 | 45 | 8 | 1
ESDALD18BC | SOD323 | Bi-directional | 1 | 18 | 19 |  | 1 | 44 | 8 | 1
ESDALD24BC | SOD323 | Bi-directional | 1 | 24 | 26 |  | 1 | 55 | 6 | 1
ESDALD36BC | SOD323 | Bi-directional | 1 | 36 | 38 |  | 1 | 70 | 3 | 1